## Sheet1
Jul
30
AIX Cheat Sheet
AIX Cheat sheet
sysinfo
AIX
Server Release info | oslevel -r
Server type | prtconf ¦ grep -i 'System Model'
Hardware Info | lscfg -v
lscfg -l ent0
lscfg -vl fcs0 (find the WWN of HBA adapter)
lsdev
lsdev -Cc disk
lsdev -Cc disk -p scsi0
lsslot -c [pci¦phb¦port]
lsslot -c pci -l ent0
lspath -l hdisk0
diag
Operating System | oslevel [-r¦-s]
Memory | prtconf -m
prtconf ¦grep -i memory
lsattr -El sys0 -a realmem
bootinfo -r
CPU (type, number, etc) | prtconf ¦grep -i processor
Disk Drives | lsdev -Cc disk
lsdev -Cc disk -p scsi0 (specific controller)
lsdev -Cc disk -S [a¦d¦s] (available, defined, stopped)
lscfg -v -l hdisk0
Kernel File and associated directories | /unix
/usr/lib/boot
/usr/lib/drivers
Note: /unix - symbolic link to kernel file i.e /usr/lib/boot/unix_64
Kernel 32 or 64 | prtconf -k
bootinfo -K
Display Firmware | prtconf ¦grep -i firmware
lscfg -pv
invscout
Display IRQ, IO ports and DMA | prtconf
GUI admin tool | smit
smitty
Memory and Swap
Memory | prtconf -m
prtconf ¦grep -i memory
lsattr -El sys0 -a realmem
bootinfo -r
page size (memory) | pagesize
pagesize -a (display all supported pagesizes)
display swap | lsps -a (detailed)
lsps -s
adding swap | mkps -a -s 4 -n <volume group>
# change the attributes
chps -a n paging00 (don't use after restart)
# change the logical volume attributes (name in this case)
chlv -n <new name> <old old> (chang page space name)
Note:
-a reconfigure paging space after restart
-s size of the page space (logical partitions)
-n activiates the paging space (use swapoff to deactivate)
also see /etc/swapspaces file
removing swap | swapoff /dev/paging00
rmps paging00
Note: paging space must be deactiviated before removing
Disks, Filesystems and Devices
Disk Drives | lsdev -Cc disk
lsdev -Cc disk -p scsi0 (specific controller)
lsdev -Cc disk -S [a¦d¦s] (available, defined,stopped)
lscfg -v -l hdisk0
Disk serial Number, type, etc | lscfg -vl hdisk0
lscfg -vl hdisk*
Disk disk partitions | lsvg -l rootvg
lchangelv
cat /etc/filesystems
List Raw Partitions | Just create a new LVOL without a filesystem
# create a raw volume
mklv -y rawVolume vg01 10
Bad Blocks | chlv -b [y¦n] <lv>
Note: enables bad block relocation
Filesystem commands | df -k
lsfs [<filesystem>]
lsfs -q <filesystem> (detailed)
Filesystem (create¦remove) | crfs -v jfs2 -d data02lv -m /data02 -A yes
-v filesystem type
-d device or logical volume
-m mountpoint
-A mount after restart [yes¦no]
rmfs -ri /data02
-r remove the mountpoint
-i display warning before removing
chfs -a size=+1G /var (grow by additional 1GB)
chfs -a size=1G /var (grow to 1GB in size)
Tune Filesystems | chfs
Note: you can perform the following
resize
freeze
change mountpoint
permissions
lots more..............................
backup filesystem | backup¦restore
tar
dd
cpio
Display the boot device | bootinfo -b (display last boot device)
bootlist -m [normal¦service] -o (display bootable devices)
Setting the boot device | bootlist -m normal hdisk0 hdisk1
Creating boot device (MBR) | bosboot -a (uses default device)
bosboot -ad hdisk1
mount/unmount floppy | mount /dev/rfd0 /floppy
mount/unmount CDROM | mount -v cdrfs -r /dev/cd0 /cdrom
umount /cdrom
create boot disk or recovery tape | mksysb
boot into maintenace mode | 1. Restart the machine.
2. Wait the the AIX splash screen to come up. Devices begin to initialize here.
3. When you see the [keyboard] word on screen hit the F5 button or the 5 key depending on your console.
4. Choose “select boot options ” when the maintenance screen comes up, then option 1, then option 1 for scsi, then option 3 service mode boot
Device paths | floppy:
/dev/fd0
/dev/rfd0
disk:
/dev/hdisk0
cdrom:
/dev/cd0
update /dev directory | cfgmgr
cfgmgr -l scsi0
mkdev
remove or change a device | rmdev
rmdev -l cd0
chdev
chdev -l rmt0 -a ret=no
list device drivers | lsdev
lsdev -Cc disk
lsdev -Cc disk -p scsi0
lsslot -c pci -l ent0
lscfg
lscfg -l ent0
lscfg -vl fcs0 (find the WWN of HBA adapter)
lspath -l hdisk0
getconf DISK_SIZE hdisk1 (detailed)
Networking
Basic network information | stores information in the ODM (Object Database Manager)
(hostname, ip address)
displaying network interfaces | ifconfig -a
entstat -d <interface>
lsdev -Cc if
lsdev -Cc tcpip
odmget -q "name=en0" CuAt
lsattr -EHl en0
Configure network interface | mktcpip (completely setup a network interface)
rmtcpip (remove all network interfaces)
# configure an interface
mktcpip -h aix1 -a 192.168.1.200 -m 255.255.255.0 -i en1 -g 192.168.0.10
-h - hostname assigned to interface
-a - ip address
-m - netmask
-i - interface name
-g - gateway ip address
# remove an interface
ifconfig en1 detach
ifconfig (configures IP address)
chdev (add aliases to network interface)
Starting and stopping a network interface | ifconfig en0 up
ifconfig en0 down
ifconfig en0 detach (remove)
Setting NIC speed | chdev -l ent0 -a media_speed=1000_Full_Duplex -P
chdev -l ent0 -a media_speed=Auto_Negotiation -P
Note:
entX - physical device
enX - frame type run on entX
Change NIC parameters | netstat -v
entstat -d <interface>
no -a
no -o "ipforwarding=1"
Display NIC statistics | netstat -i [-f inet]
netstat -s
entstat -d <interface>
display MAC address | netstat -ia
Displaying network packets | tcpdump -i <interface>
iptrace -i <interface> <output file>
ipreport (used with iptrace to view reports)
Note: you must stop the iptrace by using "kill -15"
default router | route add 0 <gateway IP address>
Note: there is no file that holds the default router
display routing table | netstat -rn
netstat -r -f inet
lsattr -EHl inet0 -a route
Test IPMP, Bonding | smitty etherchannel (creates, deletes and tests)
entstat -d ent0
change the hostname | hostname <new hostname>
chdev -l inet0 -a hostname=<hostname>
setup DNS | /etc/resolv.conf
Name service switch file (DNS client) | /etc/netsvc.conf
/etc/resolv.conf
/etc/irs.conf (may not be there)
chnamsv (change name service)
rmnamsv (remove a name service)
lsnamsv -C (list name services)
Flush DNS cache | netcdctrl -t dns -e hosts -f
Domain Name | domainname <domainname>
Obtain IP Address routing | route -n get <hostname>
Find Services on the network | Boot (jumpstart) servers:
rpcinfo -b bootparam 1
NFS servers:
rpcinfo -b mountd 1
NIS servers/slaves:
rpcinfo -b ypserv 1
Crash Dump
Crash Dump | sysdumpdev -l (list dump destination)
sysdumpdev -e (estimates dumpsize)
sysdumpdev -L (info)
sysdumpstart -p (start dump primary)
sysdumpstart -s (start dump secondary)
# set the dump device permanently
sysdumpdev -p <dump device> -P
# analyse dump file
echo "stat\n status\n t -m" ¦ crash /var/adm/ras/vmcore.0
Performance Monitoring and Diagnostics
CPU | topas -P
topas -L (logical partitions)
mpstat
sar -c
w (load average)
uptime (load average)
lparstat
ps
iostat -tT 1
tprof
curt
Memory | topas
vmstat
sar -b
svmon
ps
ipcs -a
lockstat (version 4)
rmss
Network | [ent¦tok¦fddi¦atm]stat
netstat
netpmon (trcstop to stop trace)
Disk | topas -D (disk)
topas -F (filesystem)
iostat
sar -D
fcstat (fibre)
lvmstat
filemon (trcstop to stop)
fileplace
# disk stat history
chdev -l sys0 -a iostat=true
lsattr -HEl sys0 -a iostat
Application | topas
truss
sar
probevue
tprof
svmon -P <pid>
NFS | nfsstat
Kernel Modules and Parameters
display loaded modules | genkex
set kernel parameters (tuning) | chdev -l sys0 -a <parameter>=<value>
no -a (network)
vmo -a (virtual memory)
nfso -a (NFS)
ioo -a (Input/Ouput)
raso -a (reliability, availability, serviceability)
schedo -a (processor scheduler)
vi /etc/security/limits
cd /etc/tunables
tunchange, tundefault, tunsave, tunrestore, tuncheck
Note: most parameters are dynamically changed in AIX , for example memory segments are dynamically adjusted
display kernel parameters | lsattr -EHl sys0
Note: only a few kernel parameters can be changed
build kernel | chdev -l sys0 -a <parameter>=<value>
Note: most parameters are dynamically changed in AIX , for example memory segments are dynamically adjusted
interprocess communication | ipcs -a
Services
display services | lssrc -a
start services | startsrc -s <subsystem>
startsrc -g <group>
stop services | stopsrc -s <subsystem>
stopsrc -g <group>
reload service | refresh -s <subsystem>
restart service | stopsrc -s <subsystem>
startsrc -s <subsystem>
service status | lssrc -a
service logging, etc | /var/adm/ras
/etc/syslog.conf
/etc/rc.tcpip
Patching / Software
display installed patches | instfix -ia
adding patch | instfix -k
removing patch | installp -r
display installed packages | lslpp -L all (all filesets)
lslpp -L <package> (single fileset)
lslpp -w <file> (file belongs)
lslpp -ha (history of filesets)
rpm -qa (all packages)
rpm -q (single package)
rpm -qf (file belongs)
rpm -qi <package> (very detailed)
oslevel -g (install packkages above os level)
whereis <filename>
which_fileset <filename>
adding package | installp -a
installp -c (cleanup after failed install)
rpm -i
geninstall (generic installer: installp, RPM, etc)
removing packages | installp -u (commited packages)
installp -r (applied packages)
rpm -e <package>
geninstall -u <package>
verify package | lppchk -v
rpm -V <package>
List files in package | lslpp -f <fileset>
rpm -ql <package>
Package directory | /usr/lpp
/var/lib/rpm
List libraries required for binary program | ldd <file>
Accounts
display users | cat /etc/passwd
lsuser -f ALL (detailed)
create a user | mkuser
useradd
remove a user | rmuser
userdel
modify a user | chuser -a
usermod
passwd -f
passwd -s
chfn <username>
chfn <username><shell>
change user password | passwd
pwdadm
pwdck -t ALL
create a group | mkgroup <group name>
remove a group | rmgroup <group name>
modify a goup | chgroup <attribute><group name>
password files | /etc/security/passwd
useful user commands | id
whoami
who
w
uptime (displays # of users logged in)
finger
# License information
lslicense
chlicense
# Maximum number of processes for a user
lsattr -D -l sys0 -a maxuproc
chdev -l sys0 -a maxuproc=<number>
useful group commands | groups
setgroups
lsgroup ALL
NFS
NFS Daemons | server: rpc.mountd, nfsd
client: rpc.statd, rpc.lockd
NFS files | /etc/exports
/etc/xtab
List nfs clients that have a remote mount | /etc/xtab
display nfs shares | exportfs
showmount -e localhost
create nfs share | mknfsexp -d <directory>
mknfsmnt
shareall
uncreate nfs share | rmnfsexp -d <directory> (unshares and removes from file)
exportfs -u <filesystem>
unshareall
start/change nfs daemons | mknfs
chnfs
startsrc -s nfsd
startsrc -s rpc.mountd
stop nfs daemons | rmnfs
stopsrc -s nfsd
stopsrc -s rpc.mountd
nfs status | lssrc -a ¦grep -i nfs
nfs reload | exportfs -av
nfs performanace | nfsstat
nfs Options | nfso -a
nfso -o <option>=<value>
exportfs (display options)
NTP
Time daemons | xntpd
ntp setup | /etc/ntp.conf
startsrc -s xntpd
stopsrc -s xntpd
lslpp -L all¦grep xntpd
ntp daemon options | startsrc -s xntpd -a "-x"
/etc/rc.tcpip
NTP Trace commands | ntpq -p
ntptrace
ntpdate
Log Files
messages | /var/adm/ras
syslog | /var/adm/ras
mail | /usr/spool/mqueue/syslog
cron | /var/adm/cron/log
boot | /var/adm/ras
alog -o -t boot
alog -o -t console
alog -L (list all the logs available)
Error logging | /usr/lib/errdemon -l (display attributes)
/usr/lib/errdemon (start error logging)
/usr/lib/errstop (stop error logging)
# use with above errorlog file
errpt (summary errorlog report)
errpt -a (detailed errorlog report)
errpt -j <identifier> (single errorlog report)
errclear (clears errorlog)
errclear -d <class><days> (clears class errors)
errlogger "message upto 230 chars"
Security
Checking the passwd file | pwdck -t ALL
usrck -t ALL
checking the group file | grpck
console login (allow/deny) | # No reboot required
/etc/security/user
chsec -f /etc/security/user -s root
Misc
startup | bootlist -m normal hdisk0 hdisk1
shutdown | shutdown -F (fast shutdown)
shutdown -Fr (fast shutdown and reboot)
init status
0 | 0 - reserved
1 | 1 - reserved
2 | 2 - multiuser mode with NFS
3 | 3 - user defined
4 | 4 - user defined
5 | 5 - user defined
6 | 6 - user defined
7-9 - user defined
# change default - change the initdefault line
vi /etc/inittab
startup scripts | /etc/rc.d
/etc/rc.d/init.d
/etc/rc.d/rc2.d - rc9.d
/etc/rc.* (config files for auto-starting)
also uses the System Resource Controller
Boot process | Phases:
Read Only Storage (ROS): check the system board, perform POST, locate and load boot image, begin system initialization and execute phase 1 of the /etc/rc.boot script
Base Device Configuration: start configuration manager to configue base devices
System Boot: start init process phase 2, switch to hard-disk root filesystem, start other processes defined by /etc/inittab and execute phase 3 of the /etc/rc.boot script
determine the run level | who -r
obtain default run level | /etc/inittab
list locale | locale -a
initialize system | install_assist
Timezone | /etc/environment
/etc/profile